## Sheet1
< Specification sheet >
Item: | INFRARED THERMOMETER |  |  |  | Model No: | H-603A
Versatile design:
In addition to the forehead (suitable for all ages), it can also test the temperature of the object (breast, food, bath water, etc.).
Multi-color display:
Large screen tri-color backlight
Simple operation:
The product is easy to operate with one button operation
Parameter
| Power Supply | 2*AA | Measuring Mode | forehead
| Fever Alarm | Yes | Mearsure Range | 32.0 to 42.5°C
| Auto Power off | Yes | Accuracy | 0.2°C with 0.1°C resolution
| Resolution | 0.1°C | Dimension | 150mm x 77mm x 40mm
| Memory | 32 Groups | Weight | 136g
| Display | LED
Logistic info
| Product Packing Information: |  | Container Loading:
| Product Size: | 150mm x 77mm x 40mm | 20GP: | 23040 Units
| Giftbox Size: | 180mm x 118mm x 52mm | 40GP: | 47520 Units
| Carton Size: | 538mm x 378mm x 377mm | 40HQ: | 47520 Units
| Qty/Carton: | 60
| Unit Net weight： | 136g
| GW/Unit： | 210g
| GW/Carton： | 14Kg