## P11
产品型号 | Model: | P11
产品描述 | Product description | DLP Mini Pocket projector
图片 | Picture
投影参数 | Projection Specification
显示技术 | Projection Technology | DLP(0.2"DMD)
投影光源 | Display Chip | RGB LED OSRAM Q6
投影光源使用寿命 | Light Life | Up to 20,000 hours
亮度 | Light Luminance | 55 ANSI Lumens
灯类型 | Light Type | LED
分辨率 | Standard Resolution | WVGA 854*480
投影尺寸 | Projection Area | 30-120 inch
对比度 | Contrast | 500:1
投射比 | Projection Ratio | 1.35:1（33.5 inch@1M）
失真度 | Distortion | <1.0％
均匀度 | Luminance Uniformity | >85%
投影距离 | Projection Distance | 1-5m
投影长宽比 | Aspect Ratio | 16:10
调焦模式 | Focus mode | Manual focus
梯形校正 | Keystone Correction | Manual, Vertical: ±45 degree,Horizontal ±40 degree
投影角色 | Projector Character | Interaction
投影模式 | Projection Mode | Front Projection
偏轴功能 | Offset function | NO
3D | 3D | YES
系统参数 | System Parameters
同屏镜像 | Screen Mirror | Airplay/MiraCast
系统 | OS | Android 9.0
方案 | CPU | Quad Core ARM Cortex-A55 CPU
处理器 | GPU | ARM Mali-G31 MP2 GPU
运行内存 | Buffer Memory | 2G/4G LPDDR4
内置储存 | Memory | 16G/32G EMMC
WIFI | WIFI | 2.4G/5G 802.11a/b/g/n/ac
蓝牙 | Bluetooth | BT 5.0
基本参数 | Basic parameters
内置电池容量 | Built-in Battery | 3000MA
电池使用时长 | Usage time | work for about 1.5 hours
视频格式 | Video Support(up to 4k) | VP9-10,H.265,H.264,MPEG-4,WMV/VC-1,MPEG-2,MPEG-1,RealVideo 8/9/10 etc.
音乐格式 | Audio Support | MP3,WMA,MP2,OGG,AAC,M4A,MA4,FLAC,APE,3GP,WAV
图片格式 | Image Support | Supports variety of image formats browsing (jpg, png, bmp etc.）
扩展储存 | Extended Storage | Support TF Card and Hard Disk
遥控 | Remote Control | Support（IR) Infrared and 2.4G wireless control
内置扬声器 | Built-in speaker | 1*1W
光机功耗 | Light machine Consumption | 3W
整机功耗 | Whole Power Consumption | 5W
适配器 | Power Performance | AC100-240V，50/60Hz DC 5V 3A
接口 | Interface | 1*TF Card: Max 32G
1*HDMI: HDMI Input 1.4
1*USB: USB 2.0 Support USB hard disk data read
1*Earphone: Audio output, 3.5mm joint (can connect with earphone or speaker box)
1* MICRO USB input: DC 5V 3A & OTG
包装 | Package
机身颜色 | Colour | Gray(2GB+16GB) / Black(4GB+32GB)
机身尺寸 (长×宽×高) | Dimension | 80x80x28mm
机身净重 | Net weight | 188g
每套毛重 | Gift Box weight | 620g
彩盒尺寸 | Gift Box Size | 174x116x84mm
每箱尺寸 | Carton box size | 445*360*260mm(20pcs)
每箱毛重 | Carton box weight | 13kg (20pcs)